## Instructions
|  | Assetto Corsa Car Modding Worksheet | v0.16 |  | General Instructions
|  | by: Storm Rider |  | 1- | Choose either the N/A Engine or Turbo Engine
|  | http://www.behance.net/felipevaiano |  | 2- | Use the recommended website to generate the basic Tires and Wheels data.
|  |  |  | 3- | If you want to help improve this worksheet, by providing feedback, suggestions or if you find errors,
|  | Special Thanks to Pankykapus |  |  | please contact me at Assetto Corsa Official Support Forums:
4-
5-
6-
7-
Index
|  |  |  | 1. | Dimensions
|  |  |  | 2a. | N/A Engine
|  |  |  | 2b. | Turbo Engine
|  |  |  | 3. | Tires & Wheels
|  |  |  | 4. | Drivetrain
|  |  |  | 5. | Suspension
|  |  |  | 6. | Electronics
Credits:
Pankykapus, Andrea Lojelo, Avoletta, Stereo
Bibliography:
How to make your car handle, Fred Puhn
Tune to Win, Carroll Smith
Speed Secrets, Ross Bentley
Shock Absorber Handbook, John Dixon
Eibach Suspension Worksheet
NASIOC
| = | Formulas. Do not edit unless you already have the right value!
| = | Required Input which are used in other formulas.
| = | Choose and input only one, the other will be calculated.
| = | Analysis Results, DO NOT EDIT!
| = | Optional
| = | Enter values here!
0.12346 | = | Background Calculation. DO NOT EDIT!

## 1. Dimensions
WIP
1997 Impreza STI version IV
Tyres
| 205 | 55 | 16
Wheels
OEM | 16 | 7 | 53 | 16.5 | lb
1998 Impreza 22b
Tyres
| 235 | 40 | 17
Wheels
BBS | 17 | 8.5 | 48 | 25 | lb
2002 Impreza STI version VII Rev.B
Tyres
| 225 | 45 | 17
Wheels
OEM | 17 | 7.5 | 53 | 17.5 | lb
BBS | 17 | 7 | 55 | 15 | lb
Front | lb | kg
tires- 22 lbs | 22 | 9.979
wheels- 16.5 | 16.5 | 7.4843
lugs- .5 | 0.5 | 0.2268
dust shields- .5 | 0.5 | 0.2268
rotor- 14 | 14 | 6.3503
caliper- 13 | 13 | 5.8967
knuckle/hub 16.8 | 16.8 | 7.6204
axle-12 | 12 | 5.4431
control arm-10 | 10 | 4.5359
strut assembly 19 | 19 | 8.6183
| 124.3 | 56.3815
Rear | lb | kg
tires-22 | 22 | 9.979
wheel-16.5 | 16.5 | 7.4843
lugs- .5 | 0.5 | 0.2268
knuckle/hub 18.4 | 18.4 | 8.3461
rotor- 9.5 | 9.5 | 4.3091
caliper-6.8 | 6.8 | 3.0844
lateral links-7 (both) | 7 | 3.1751
trailing link 4 | 4 | 1.8144
axle 12.2 | 12.2 | 5.5338
strut assembly 17.5 | 17.5 | 7.9379
| 114.4 | 51.891

## 2a. NA Engine
2a. N/A ENGINE
2a.1- | BASIC INFORMATION |  |  |  | Instructions
2a.1.1- | ENGINE DATA | Value |  | 1- | Input the Basic Information on the left.
| ALTITUDE_SENSITIVITY | 0.1 |  | 2- | You can replace the torque picture on the bottom left with your car´s dyno graph picture so its easy to see.
| ENGINE INERTIA | 0.16 |  | 3- | Input the torque values, either in kp, ft-lb or NM and adjust the drivetrain loss if needed. The formula will generate a power.lut
| LIMITER RPM | 7500 |  | 4- | Torque curve should never start with 0NM of Torque but should end at 0 at max revv (not Limiter revv)
| LIMITER_HZ | 20 |  | 5-
| MINIMUM RPM | 1000 |  | 6-
7-
2a.1.2- | COAST_REF | Value
| RPM | 8000
| TORQUE | 120
| NON_LINEARITY | 0
2a.2- | TORQUE CALCULATIONS
2a.2.1- | TORQUE CURVE
|  | RPM | Torque Engine (kp) | Torque Engine (ft-lb) | Torque Engine (NM) | HP | Drivetrain Loss (%) | T=T./ (1+boost) (NM) | Copy this power.lut column and | Special Paste "Values"
|  | 0 | 1.2443 | 0 | 0 | 0.85814 | 0% | 12.2024 | 0¦12 | 0¦12
|  | 500 | 1.2443 | 9 | 12.2024 | 0.85814 | 0% | 12.2024 | 500¦12 | 500¦12
|  | 1000 | 1.9356 | 14 | 18.9815 | 2.6698 | 0% | 18.9815 | 1000¦18 | 1000¦18
|  | 1500 | 2.9034 | 21 | 28.4722 | 6.007 | 0% | 28.4722 | 1500¦28 | 1500¦28
|  | 2000 | 3.8711 | 28 | 37.9629 | 10.679 | 0% | 37.9629 | 2000¦37 | 2000¦37
|  | 2500 | 5.1154 | 37 | 50.1653 | 17.6395 | 0% | 50.1653 | 2500¦50 | 2500¦50
|  | 3000 | 5.5302 | 40 | 54.2327 | 22.8837 | 0% | 54.2327 | 3000¦54 | 3000¦54
|  | 3500 | 5.8758 | 42.5 | 57.6223 | 28.3662 | 0% | 57.6223 | 3500¦57 | 3500¦57
|  | 4000 | 5.8758 | 42.5 | 57.6223 | 32.4185 | 0% | 57.6223 | 4000¦57 | 4000¦57
|  | 4500 | 5.7376 | 41.5 | 56.2664 | 35.6127 | 0% | 56.2664 | 4500¦56 | 4500¦56
|  | 5000 | 5.2537 | 38 | 51.5211 | 36.2325 | 0% | 51.5211 | 5000¦51 | 5000¦51
|  | 5500 | 5.1154 | 37 | 50.1653 | 38.8069 | 0% | 50.1653 | 5500¦50 | 5500¦50
|  | 6000 | 4.7007 | 34 | 46.0978 | 38.9022 | 0% | 46.0978 | 6000¦46 | 6000¦46
|  | 6500 | 4.2859 | 31 | 42.0304 | 38.4255 | 0% | 42.0304 | 6500¦42 | 6500¦42
|  | 7000 | 0 | 0 | 0 | 0 | 0% | 0 | 7000¦0
|  | 7500 | 0 | 0 | 0 | 0 | 0% | 0 | 7500¦0
|  | 8000 | 0 | 0 | 0 | 0 | 0% | 0 | 8000¦0
|  | 8500 | 0 | 0 | 0 | 0 | 0% | 0 | 8500¦0
|  | 9000 | 0 | 0 | 0 | 0 | 0% | 0 | 9000¦0
|  | 9500 | 0 | 0 | 0 | 0 | 0% | 0 | 9500¦0
|  | 10000 | 0 | 0 | 0 | 0 | 0% | 0 | 10000¦0
|  | 10500 | 0 | 0 | 0 | 0 | 0% | 0 | 10500¦0
|  | 11000 | 0 | 0 | 0 | 0 | 0% | 0 | 11000¦0
|  | 11500 | 0 | 0 | 0 | 0 | 0% | 0 | 11500¦0
|  | 12000 | 0 | 0 | 0 | 0 | 0% | 0 | 12000¦0
|  | 12500 | 0 | 0 | 0 | 0 | 0% | 0 | 12500¦0
|  | 13000 | 0 | 0 | 0 | 0 | 0% | 0 | 13000¦0
|  | 13500 | 0 | 0 | 0 | 0 | 0% | 0 | 13500¦0
|  | 14000 | 0 | 0 | 0 | 0 | 0% | 0 | 14000¦0
|  | 14500 | 0 | 0 | 0 | 0 | 0% | 0 | 14500¦0
|  | 15000 | 0 | 0 | 0 | 0 | 0% | 0 | 15000¦0
|  | 15500 | 0 | 0 | 0 | 0 | 0% | 0 | 15500¦0
|  | 16000 | 0 | 0 | 0 | 0 | 0% | 0 | 16000¦0
|  | 16500 | 0 | 0 | 0 | 0 | 0% | 0 | 16500¦0
|  | 17000 | 0 | 0 | 0 | 0 | 0% | 0 | 17000¦0
|  | 17500 | 0 | 0 | 0 | 0 | 0% | 0 | 17500¦0
|  | 18000 | 0 | 0 | 0 | 0 | 0% | 0 | 18000¦0

## 2b. Turbo Engine
2b. TURBO ENGINE
2.1- | BASIC INFORMATION | [13 empty] | Instructions
2b.1.1- | ENGINE DATA | Value |  | [TURBO_0] |  |  | [TURBO_1] |  |  | [TOTAL] |  |  |  | 1- | Input the Basic Information on the left. The Boost will be calculated automatically.
| ALTITUDE_SENSITIVITY | 0.1 |  | RPM | Max Boost | Wastegate | RPM | Max Boost | Wastegate | RPM | Max Boost | Wastegate |  | 2- | If your car has only one turbo, leave both the Turbo_1 boost values (max_boost and wastegate) = 0
| ENGINE INERTIA | 0.18 |  | 0 | 0 | 0 | 0 | 0 | 0 | 0 | 0 | 0 |  | 3- | Its recommended to start modeling the Turbo without the Wastegate, so you can match ingame, by trial and error, the turbo lag, making sure that its max boost is at the expected RPM
| LIMITER RPM | 8000 |  | 250 | 0.0040094 | 0.0040094 | 250 | 0 | 0 | 250 | 0.0040094 | 0.0040094 |  | 4- | You can replace the torque picture on the bottom left with your car´s dyno graph picture so its easy to see.
| LIMITER_HZ | 18 |  | 500 | 0.02268 | 0.02268 | 500 | 0 | 0 | 500 | 0.02268 | 0.02268 |  | 5- | Input the torque values, either in kp, ft-lb or NM and adjust the drivetrain loss if needed. The formula will extract the boost from your torque curve and will generate a power.lut
| MINIMUM RPM | 850 |  | 750 | 0.0625 | 0.0625 | 750 | 0 | 0 | 750 | 0.0625 | 0.0625 |  | 6- | Adjust the Gamma value, so the initial boost curve matches the real car and fine tune your torque curve manually.
|  |  |  | 1000 | 0.1283 | 0.1283 | 1000 | 0 | 0 | 1000 | 0.1283 | 0.1283 |  | 7- | Torque curve should never start with 0NM of Torque but should end at 0 at max revv (not Limiter revv)
2b.1.2- | COAST_REF | Value |  | 1250 | 0.22413 | 0.22413 | 1250 | 0 | 0 | 1250 | 0.22413 | 0.22413
| RPM | 8000 |  | 1500 | 0.35355 | 0.35355 | 1500 | 0 | 0 | 1500 | 0.35355 | 0.35355
| TORQUE | 120 |  | 1750 | 0.51978 | 0.51978 | 1750 | 0 | 0 | 1750 | 0.51978 | 0.51978
| NON_LINEARITY | 0 |  | 2000 | 0.72577 | 0.72577 | 2000 | 0 | 0 | 2000 | 0.72577 | 0.72577
|  |  |  | 2250 | 0.97428 | 0.97428 | 2250 | 0 | 0 | 2250 | 0.97428 | 0.97428
2b.1.3- | [TURBO_0] | Value |  | 2500 | 1.2679 | 1.2679 | 2500 | 0 | 0 | 2500 | 1.2679 | 1.2679
| LAG_DN | 0.99 | Calculator | 2750 | 1.609 | 1.609 | 2750 | 0 | 0 | 2750 | 1.609 | 1.609
| LAG_UP | 0.9955 | from (psi) | 3000 | 2 | 1.9 | 3000 | 0 | 0 | 3000 | 2 | 1.9
| MAX_BOOST | 2 | 20.3 | 3250 | 2 | 1.9 | 3250 | 0 | 0 | 3250 | 2 | 1.9
| WASTEGATE | 1.9 | to (bar) | 3500 | 2 | 1.9 | 3500 | 0 | 0 | 3500 | 2 | 1.9
| DISPLAY_MAX_BOOST | 0.8 | 1.3996 | 3750 | 2 | 1.9 | 3750 | 0 | 0 | 3750 | 2 | 1.9
| REFERENCE_RPM | 3000 |  | 4000 | 2 | 1.9 | 4000 | 0 | 0 | 4000 | 2 | 1.9
| GAMMA | 2.5 |  | 4250 | 2 | 1.9 | 4250 | 0 | 0 | 4250 | 2 | 1.9
| COCKPIT_ADJUSTABLE | 1 |  | 4500 | 2 | 1.9 | 4500 | 0 | 0 | 4500 | 2 | 1.9
|  |  |  | 4750 | 2 | 1.9 | 4750 | 0 | 0 | 4750 | 2 | 1.9
2b.1.4- | [TURBO_1] | Value |  | 5000 | 2 | 1.9 | 5000 | 0 | 0 | 5000 | 2 | 1.9
| LAG_DN | 0.99 | Calculator | 5250 | 2 | 1.9 | 5250 | 0 | 0 | 5250 | 2 | 1.9
| LAG_UP | 0.9955 | from (psi) | 5500 | 2 | 1.9 | 5500 | 0 | 0 | 5500 | 2 | 1.9
| MAX_BOOST | 0 | 11.6 | 5750 | 2 | 1.9 | 5750 | 0 | 0 | 5750 | 2 | 1.9
| WASTEGATE | 0 | to (bar) | 6000 | 2 | 1.9 | 6000 | 0 | 0 | 6000 | 2 | 1.9
| DISPLAY_MAX_BOOST | 0.8 | 0.79979 | 6250 | 2 | 1.9 | 6250 | 0 | 0 | 6250 | 2 | 1.9
| REFERENCE_RPM | 3000 |  | 6500 | 2 | 1.9 | 6500 | 0 | 0 | 6500 | 2 | 1.9
| GAMMA | 4 |  | 6750 | 2 | 1.9 | 6750 | 0 | 0 | 6750 | 2 | 1.9
| COCKPIT_ADJUSTABLE | 1 |  | 7000 | 2 | 1.9 | 7000 | 0 | 0 | 7000 | 2 | 1.9
|  |  |  | 7250 | 2 | 1.9 | 7250 | 0 | 0 | 7250 | 2 | 1.9
|  |  |  | 7500 | 2 | 1.9 | 7500 | 0 | 0 | 7500 | 2 | 1.9
|  |  |  | 7750 | 2 | 1.9 | 7750 | 0 | 0 | 7750 | 2 | 1.9
|  |  |  | 8000 | 2 | 1.9 | 8000 | 0 | 0 | 8000 | 2 | 1.9
2a.2- | TORQUE CALCULATIONS
2b.2.1- | TORQUE CURVE
|  |  |  | RPM | Torque Engine (kp) | Torque Engine (ft-lb) | Torque Engine (NM) | HP | Total Boost (bar) | Total Boost (NM) | Drivetrain Loss (%) | T=T./ (1+boost) (NM) | Copy this and | Special Paste "Values" here
|  |  |  | 0 | 11 | 89 | 120.6678 | 4.243 | 0 | 0 |  | 120.1859 | 0¦120 | 0¦120 |  | 120.6678
|  |  |  | 250 | 11 | 89 | 120.6678 | 4.243 | 0.0040094 | 0.48187 | 0% | 120.1859 | 250¦120 | 250¦120 |  | 120.6678 | 4.243
|  |  |  | 500 | 12 | 90 | 122.0236 | 8.5814 | 0.02268 | 2.7062 | 0% | 119.3174 | 500¦119 | 500¦119 |  | 122.0236 | 8.5814
|  |  |  | 750 | 13 | 93 | 126.0911 | 13.3011 | 0.0625 | 7.4171 | 0% | 118.6739 | 750¦118 | 750¦118 |  | 126.0911 | 13.3011
|  |  |  | 1000 | 14.4 | 98 | 132.8702 | 18.6883 | 0.1283 | 15.1088 | 0% | 117.7614 | 1000¦117 | 1000¦117 |  | 132.8702 | 18.6883
|  |  |  | 1250 | 15.4 | 105 | 142.3609 | 25.029 | 0.22413 | 26.0654 | 0% | 116.2955 | 1250¦116 | 1250¦116 |  | 142.3609 | 25.029
|  |  |  | 1500 | 17 | 115 | 155.9191 | 32.8953 | 0.35355 | 40.7267 | 0% | 115.1924 | 1500¦115 | 1500¦115 |  | 155.9191 | 32.8953
|  |  |  | 1750 | 18 | 130 | 176.2563 | 43.3836 | 0.51978 | 60.2817 | 0% | 115.9747 | 1750¦115 | 1750¦115 |  | 176.2563 | 43.3836
|  |  |  | 2000 | 19.5 | 150 | 203.3727 | 57.2092 | 0.72577 | 85.5284 | 0% | 117.8443 | 2000¦117 | 2000¦117 |  | 203.3727 | 57.2092
|  |  |  | 2250 | 22.5 | 175 | 237.2681 | 75.087 | 0.97428 | 117.0885 | 0% | 120.1797 | 2250¦120 | 2250¦120 |  | 237.2681 | 75.087
|  |  |  | 2500 | 27 | 205 | 277.9427 | 97.7323 | 1.2679 | 155.3863 | 0% | 122.5564 | 2500¦122 | 2500¦122 |  | 277.9427 | 97.7323
|  |  |  | 2750 | 32 | 240 | 325.3963 | 125.8602 | 1.609 | 200.6761 | 0% | 124.7202 | 2750¦124 | 2750¦124 |  | 325.3963 | 125.8602
|  |  |  | 3000 | 38.9 | 260 | 390 | 164.5617 | 1.9 | 255.5172 | 0% | 134.4828 | 3000¦134 | 3000¦134 |  | 390 | 164.5617
|  |  |  | 3250 | 47 | 268 | 435 | 198.8454 | 1.9 | 285 | 0% | 150 | 3250¦150 | 3250¦150 |  | 435 | 198.8454
|  |  |  | 3500 | 56.7 | 267 | 460 | 226.4482 | 1.9 | 301.3793 | 0% | 158.6207 | 3500¦158 | 3500¦158 |  | 460 | 226.4482
|  |  |  | 3750 | 58 | 268 | 468 | 246.8426 | 1.9 | 306.6207 | 0% | 161.3793 | 3750¦161 | 3750¦161 |  | 468 | 246.8426
|  |  |  | 4000 | 60.5 | 267 | 471 | 264.9865 | 1.9 | 308.5862 | 0% | 162.4138 | 4000¦162 | 4000¦162 |  | 471 | 264.9865
|  |  |  | 4250 | 59 | 268 | 468 | 279.7549 | 1.9 | 306.6207 | 0% | 161.3793 | 4250¦161 | 4250¦161 |  | 468 | 279.7549
|  |  |  | 4500 | 58.6 | 267 | 464 | 293.6794 | 1.9 | 304 | 0% | 160 | 4500¦160 | 4500¦160 |  | 464 | 293.6794
|  |  |  | 4750 | 58 | 268 | 458 | 305.9863 | 1.9 | 300.069 | 0% | 157.931 | 4750¦157 | 4750¦157 |  | 458 | 305.9863
|  |  |  | 5000 | 57.6 | 267 | 451 | 317.1681 | 1.9 | 295.4828 | 0% | 155.5172 | 5000¦155 | 5000¦155 |  | 451 | 317.1681
|  |  |  | 5250 | 57 | 265 | 445 | 328.596 | 1.9 | 291.5517 | 0% | 153.4483 | 5250¦153 | 5250¦153 |  | 445 | 328.596
|  |  |  | 5500 | 56.5 | 262 | 438 | 338.8283 | 1.9 | 286.9655 | 0% | 151.0345 | 5500¦151 | 5500¦151 |  | 438 | 338.8283
|  |  |  | 5750 | 56 | 256 | 430 | 347.7597 | 1.9 | 281.7241 | 0% | 148.2759 | 5750¦148 | 5750¦148 |  | 430 | 347.7597
|  |  |  | 6000 | 55 | 245 | 420 | 354.4406 | 1.9 | 275.1724 | 0% | 144.8276 | 6000¦144 | 6000¦144 |  | 420 | 354.4406
|  |  |  | 6250 | 54 | 230 | 408 | 358.6601 | 1.9 | 267.3103 | 0% | 140.6897 | 6250¦140 | 6250¦140 |  | 408 | 358.6601
|  |  |  | 6500 | 53 | 220 | 394 | 360.2073 | 1.9 | 258.1379 | 0% | 135.8621 | 6500¦135 | 6500¦135 |  | 394 | 360.2073
|  |  |  | 6750 | 52 | 210 | 360 | 341.782 | 1.9 | 235.8621 | 0% | 124.1379 | 6750¦124 | 6750¦124 |  | 360 | 341.782
|  |  |  | 7000 | 51 | 200 | 312 | 307.1819 | 1.9 | 204.4138 | 0% | 107.5862 | 7000¦107 | 7000¦107 |  | 312 | 307.1819
|  |  |  | 7250 | 50 | 190 | 265 | 270.2258 | 1.9 | 173.6207 | 0% | 91.3793 | 7250¦91 | 7250¦91 |  | 265 | 270.2258 | 0
|  |  |  | 7500 | 50 | 180 | 215 | 226.7998 | 1.9 | 140.8621 | 0% | 74.1379 | 7500¦74 | 7500¦74 |  | 215 | 226.7998
|  |  |  | 7750 | 47 | 170 | 170 | 185.3077 | 1.9 | 111.3793 | 0% | 58.6207 | 7750¦58 | 7750¦58 |  | 170 | 185.3077
|  |  |  | 8000 | 45 | 150 | 110 | 123.7729 | 1.9 | 72.069 | 0% | 37.931 | 8000¦37 | 8000¦37 |  | 110 | 123.7729
|  |  |  | 8250 | 43 | 0 | 0 | 0 | 1.6 | 0 | 0% | 0 | 8250¦0 | 8250¦0 |  | 0 | 0
|  |  |  | 8500 | 40 | 0 | 0 | 0 | 1.6 | 0 | 0% | 0 | 8500¦0 | 8500¦0 |  | 0 | 0
|  |  |  | 8750 | 39 | 0 | 0 | 0 | 1.6 | 0 | 0% | 0 | 8750¦0 | 8750¦0 |  | 0 | 0
|  |  |  | 9000 | 38 | 0 | 0 | 0 | 1.6 | 0 | 0% | 0 | 9000¦0 | 9000¦0 |  | 0 | 0
|  |  |  | 9250 | 37 | 0 | 0 | 0 | 1.6 | 0 | 0% | 0 | 9250¦0 | 9250¦0 |  | 0 | 0
|  |  |  | 9500 | 0 | 0 | 0 | 0 | 0 | 0 | 0% | 0 | 9500¦0 | 9500¦0 |  | 0 | 0

## 3. Tires & Wheels
| 3. TIRES & WHEELS |  |  | USE THIS FIRST: | http://www.rimsntires.com/specspro.jsp
1- | WHEELS |  | Description | Diameter (in) | Width (in) | Offset (mm) | Weight (lb) | Weight (kg) | Backspace (mm)
|  | FRONT | TRMotorsport C1 | 15 | 7 | 42 | 12.8 | 5.806 | 144
|  | REAR | TRMotorsport C1 | 15 | 7 | 42 | 12.8 | 5.806 | 144
2- | TIRES |  | Description | Width (mm) | Aspect Ratio | Rim (in) | Diameter (mm) | Weight (lb) | Weight (kg) | Max Psi
|  | FRONT | Hankook Ventus R-S4 | 195 | 50 | 15 | 576 | 19 | 8.6183 | 51
|  | REAR | Hankook Ventus R-S4 | 195 | 50 | 15 | 576 | 19 | 8.6183 | 51
3- | INERTIAS |  | Description | FRONT | REAR
|  |  | I1=Rotational Inertia 1, uniform density disk | 0.44086 | 0.44086
|  |  | I2=Rotational Inertia 2, Tire+wheel | 0.45629 | 0.45629
|  |  | I3=Rotational Inertia 3, Tire+wheel, edge weighted | 0.60839 | 0.60839 | [6 empty] | F | R
[11 empty] | Wheel Radius (feet) | 0.625 | 0.625
[11 empty] | Tire sidewall height (feet) | 0.31989 | 0.31989
[11 empty] | Tire radius (feet) | 0.94489 | 0.94489
[11 empty] | Tire Circumference (feet) | 5.9369 | 5.9369
[11 empty] | wheel mass (slugs) | 0.39752 | 0.39752
[11 empty] | tire mass (slugs) | 0.59006 | 0.59006
[11 empty] | total mass (slugs) | 0.98758 | 0.98758

## 4. Drivetrain
WIP
Clutch | 500 | NM
Electronic Center Diff | w/ Manual Lock (DCCD)
Min F:R | 35 | 35
Max F:R | 50 | 50
Front Diff | 45% | Lock
Rear Diff | 45% | Lock
Gears
| 1 | 3.083 | 66 | km/h
| 2 | 2.062 | 99 | km/h
| 3 | 1.545 | 132 | km/h
| 4 | 1.151 | 178 | km/h
| 5 | 0.825 | 248 | km/h
| F | 4,44:1

## 5. Suspension
3. SUSPENSION
| 1- | GEOMETRY |  | Value |  | Instructions
|  |  | Front Ride Height | -0.295 | (m) | Height in Relation to CG
|  |  | Rear Ride Height | -0.255 | (m) | Height in Relation to CG
|  |  | Front BaseY | -0.22 | (m) | Wheel Radius+BaseY=CoG
|  |  | Rear BaseY | -0.22 | (m) | Wheel Radius+BaseY=CoG
|  |  | Wheelbase | 2.525 | (m)
|  |  | Front Track (AC) | 1.5 | (m) | Track = Car Track + Wheel Offset
|  |  | Rear Track (AC) | 1.5 | (m) | Track = Car Track + Wheel Offset
|  |  | Front Tire Width | 0.225 | (m)
|  |  | Rear Tire Width | 0.225 | (m)
| 2- | SPRINGS |  | Value |  | Instructions
2.1- WEIGHTS
|  |  | Total Weight | 1400 | (kg) | Total Empty Weight + 75Kg Driver
|  |  | Weight Distribuition | 0.6 | (%) | Front Weight Distribution in %
|  |  | Front Weight | 840 | (kg) | Total Front Weight
|  |  | Rear Weight | 560 | (kg) | Total Rear Weight
2.2- UNSPRUNG WEIGHTS
|  |  | Front HUB_MASS | 95 | (kg) | Front Total Unsprung Weight
|  |  | Rear HUB_MASS | 90 | (kg) | Rear Total Unsprung Weight
2.3- SPRUNG WEIGHTS
|  |  | Front Sprung Weight | 745 | (kg) | Total Front Sprung Weight
|  |  | Rear Sprung Weight | 470 | (kg) | Total Rear Sprung Weight
|  |  | Total Sprung Weight | 1215 | (kg)
2.4- FRONT SPRINGS
| Calculator | HP-12c | Front Spring Rate (SR) | 40000 | (NM) | Use convertion helper if you have lb/in
| from (lb/in) | from (kp/mm) | Arm Length D2 | 0.4 | (m) | Wishbone Effective Length (d2)
| 250 | 4.464 | Leverage Length D1 | 0.384 | (m) | Spring Pivot Length (d1)
| to (NM) | to (NM) | Correction Angle (ACF) | 0 | (deg) | Front Spring Correction Angle
| 43781.7087 | 43778.448 | Front Motion Ratio (MR) | 0.96 |  | Front Spring Motion Ratio
|  |  | Front Wheel Rate | 36864 | (NM) | WR = SR*MR^2
2.5- REAR SPRINGS
| Calculator | HP-12c | Rear Spring Rate | 38000 | (NM) | Use convertion helper if you have lb/in
| from (lb/in) | from (kp/mm) | Arm Length D2 | 0.4 | (m) | Wishbone Effective Length (d2)
| 350 | 4.464 | Leverage Length D1 | 0.314 | (m) | Spring Pivot Length (d1)
| to (NM) | to (NM) | Correction Angle (ACF) | 0 | (deg) | Rear Spring Correction Angle
| 61294.3922 | 43778.448 | Front Motion Ratio (MR) | 0.785 |  | Rear Spring Motion Ratio
|  |  | Rear Wheel Rate | 23416.55 | (NM) | WR = SR*MR^2
| 2.6- FRONT ARBs (Solid bar) | [5 empty] | B
I = | 0.2375 |  | Length A | 11 | (in) | Lenght of end perpendicular to B
J = | 0.54428 |  | Length B | 29 | (in) | Lenght of center section | A | C
| Calculator | HP-12c | Length C | 13 | (in) | Lenght of ends
| from (mm) | from (kp/mm) | Diameter | 0.78 | (in) | Diameter of ARB
| 279 | 3.33 | Front ARB Spring Rate | 186.3217 | (lb/in) | Choose this if you have lb/in rates
| to (in) | to (NM) | Front ARB Spring Rate | 32629.9358 | (NM) | Choose this if you have NM rates
| 10.9842 | 32657.31 | ARB Effective Lenght | 0.30678 | (m) | Front ARB Effective Motion Lenght
|  |  | ARB Installation Angle | 0 | (Deg) | ARB Correction Angle
|  |  | Motion Ratio | 0.76694
|  |  | Front ARB Wheel Rate | 19192.8744 | (NM) | WR=SR*MR^2
| 2.7- REAR ARBs (Solid bar) | [5 empty] | B
I = | 0.2375 |  | Length A | 11 | (in) | Lenght of end perpendicular to B
J = | 0.54428 |  | Length B | 29 | (in) | Lenght of center section | A | C
| Calculator | HP-12c | Length C | 13 | (in) | Lenght of ends
| from (mm) | from (kp/mm) | Diameter | 0.78 | (in) | Diameter of ARB
| 279 | 3.33 | Front ARB Spring Rate | 186.3217 | (lb/in) | Choose this if you have lb/in rates
| to (in) | to (NM) | Front ARB Spring Rate | 32629.9358 | (NM) | Choose this if you have NM rates
| 10.9842 | 32657.31 | ARB Effective Lenght | 0.30678 | (m) | Front ARB Effective Motion Lenght
|  |  | ARB Installation Angle | 0 | (Deg) | ARB Correction Angle
|  |  | Motion Ratio | 0.76694
|  |  | Rear ARB Wheel Rate | 19192.8744 | (NM) | WR=SR*MR^2
2.8- ANALYSIS
|  |  | Front Suspension Freq | 1.6006 | (Hz) | Road cars = (1-2hz); Race cars = (2-2.5hz); Strong downforce = (2.5+hz)
|  |  | Rear Suspension Freq | 1.5624 | (Hz) | Road cars = (1-2hz); Race cars = (2-2.5hz); Strong downforce = (2.5+hz)
|  |  | Front Sprung/ Unsprung Ratio | 15.6842 |  | 5+ = Good Sprung/Unsprung Ratio 2 = Very Poor Sprung/Unsprung Ratio
|  |  | Rear Sprung/ Unsprung Ratio | 10.4444 |  | 5+ = Good Sprung/Unsprung Ratio 2 = Very Poor Sprung/Unsprung Ratio
|  |  | Car Sprung/ Unsprung Ratio | 13.1351 |  | 5+ = Good Sprung/Unsprung Ratio 2 = Very Poor Sprung/Unsprung Ratio
| 3- |  | SHOCK ABSORBERS | Value |  | (%) | Instructions | For more comfort, use Bump/Rebound Ratio of 3:1
3.1- OPTIMUM FRONT DAMPERS
| Calculator |  | Critical Damping | 7411.2995 | (NM) | Fill in the (%s below) | Reference | Ratio 3:1 | Ratio 2:1 | Ratio 1.5:1 | Ratio 1.2:1
| from (in/s) | 100-150mm/s | SLOW BUMP | 3705.6497 | (NM) | 50% | 50% for Bumpy Tracks / 70% for Smooth Tracks | 1235.2166 | 1852.8249 | 2470.4332 | 3088.0415
| 2.5 | 150+mm/s | FAST BUMP | 2223.3898 | (NM) | 30% | 30% - 40% | 741.1299 | 1111.6949 | 1482.2599 | 1852.8249
| to (m/s) | 100-150mm/s | SLOW REBOUND | 5187.9096 | (NM) | 70% | 50% - 70% (For more body control) | 5187.9096 | 5187.9096 | 5187.9096 | 5187.9096
| 0.0635 | 150+mm/s | FAST REBOUND | 2223.3898 | (NM) | 30% | 30% - 40% | 2223.3898 | 2223.3898 | 2223.3898 | 2223.3898
3.2- OPTIMUM REAR DAMPERS
| Calculator |  | Critical Damping | 4691.6476 | (NM) | Fill in the (%s below) | Reference | Ratio 3:1 | Ratio 2:1 | Ratio 1.5:1 | Ratio 1.2:1
| from (in/s) | 100-150mm/s | SLOW BUMP | 2345.8238 | (NM) | 50% | 50% for Bumpy Tracks / 70% for Smooth Tracks | 781.9413 | 1172.9119 | 1563.8825 | 1954.8532
| 2.5 | 150+mm/s | FAST BUMP | 1407.4943 | (NM) | 30% | 30% - 40% | 469.1648 | 703.7471 | 938.3295 | 1172.9119
| to (m/s) | 100-150mm/s | SLOW REBOUND | 3284.1533 | (NM) | 70% | 50% - 70% (For more body control) | 3284.1533 | 3284.1533 | 3284.1533 | 3284.1533
| 0.0635 | 150+mm/s | FAST REBOUND | 1407.4943 | (NM) | 30% | 30% - 40% | 1407.4943 | 1407.4943 | 1407.4943 | 1407.4943
3.3- FRONT DAMPERS (MANUAL INPUT)
| Calculator |  | Critical Damping | 7411.2995 | (NM) | (%) | Reference
| from (in/s) | 0.100-0.150m/s | Fast Bump Threshold | 0.1 | (m/s) |  | Slow/Fast Threshold ("Damper´s Nose") |  | 0 | 0 | 0
| 2.5 | 100-150mm/s | SLOW BUMP | 3544 | (NM) | 47.82% | 50% for Bumpy Tracks / 70% for Smooth Tracks |  | 0.1 | 3544 | 3544
| to (m/s) | 150+mm/s | FAST BUMP | 2123 | (NM) | 28.65% | 30% - 40% |  | 0.25 | 2123 | 5307.5
| 0.0635 | 0.100-0.150m/s | Fast Rebound Threshold | 0.1 | (m/s) |  | Slow/Fast Threshold ("Damper´s Nose") |  | 0 | 0 | 0
|  | 100-150mm/s | SLOW REBOUND | 4961 | (NM) | 66.94% | 50% - 70% (For more body control) |  | 0.1 | -4961 | -4961
|  | 150+mm/s | FAST REBOUND | 2126 | (NM) | 28.69% | 30% - 40% |  | 0.25 | -2126 | -5315
3.4- REAR DAMPERS (MANUAL INPUT)
| Calculator |  | Critical Damping | 4691.6476 | (NM) | Fill in the (%s below) | Reference
| from (in/s) | 0.100-0.150m/s | Fast Bump Threshold | 0.1 | (m/s) |  | Slow/Fast Threshold ("Damper´s Nose") |  | 0 | 0 | 0
| 2.5 | 100-150mm/s | SLOW BUMP | 2374 | (NM) | 50.6% | 50% for Bumpy Tracks / 70% for Smooth Tracks |  | 0.1 | 2374 | 2374
| to (m/s) | 150+mm/s | FAST BUMP | 1424 | (NM) | 30.35% | 30% - 40% |  | 0.25 | 1424 | 3560
| 0.0635 | 0.100-0.150m/s | Fast Rebound Threshold | 0.1 | (m/s) |  | Slow/Fast Threshold ("Damper´s Nose") |  | 0 | 0 | 0
|  | 100-150mm/s | SLOW REBOUND | 3323 | (NM) | 70.83% | 50% - 70% (For more body control) |  | 0.1 | -3323 | -3323
|  | 150+mm/s | FAST REBOUND | 1424 | (NM) | 30.35% | 30% - 40% |  | 0.25 | -1424 | -3560
| 4- |  | SUSPENSION TRAVEL | Value |  | Description | Instructions
3.5- FRONT SUSPENSION TRAVEL
| Calculator |  | Shocker Stroke | 0.2235 | (m) | Total Shock Travel | 1- Input the Total Shock Travel and Bumpstop Length
| from (in) |  | Bumpstop Length | 0.03 | (m) | Rubber Bumpstop Length | 2- Copy the values in GREEN to the suspension.ini and check the ride height
| 8.8 |  | Static Deflection | 0.099127 | (m) | Wheel Rate / Sprung Weight | 3- Adjust Rod_Lenght, copy the GREEN values to suspension.ini and check ingame again |  |  |  |  | extension = dn
| to (m) |  | Wheel Travel | 0.23281 | (m) | Shock Stroke / Motion Ratio | 4- Repeat (3) until the Ride Height matches the real car´s. |  |  |  |  | compression = up
| 0.22352 |  | Bumpstop Up | 0.13369 | (m) | Wheel Travel - Static Deflection
|  |  | Rod Length | 0.1 | (m) | Increase to raise Ride Height
|  |  | Packer Range | 0.20244 | (m) | Bp Up + Rod Length - Bp Length
|  |  | Packer Range - Rod Length | 0.10244 | (m) | Compression Travel
|  | 80 | BUMPSTOP_UP | 0.13369 | (m) | Copy this to Suspension.ini
|  | 110 | BUMPSTOP_DN | 0.099127 | (m) | Copy this to Suspension.ini
|  |  | PACKER_RANGE | 0.20244 | (m) | Copy this to Suspension.ini
3.5- FRONT SUSPENSION TRAVEL
| Calculator |  | Shocker Stroke | 0.2235 | (m) | Total Shock Travel | 1- Input the Total Shock Travel and Bumpstop Length
| from (in) |  | Bumpstop Length | 0.03 | (m) | Rubber Bumpstop Length | 2- Copy the values in GREEN to the suspension.ini and check the ride height
| 8.8 |  | Static Deflection | 0.09845 | (m) | Wheel Rate / Sprung Weight | 3- Adjust Rod_Lenght, copy the GREEN values to suspension.ini and check ingame again
| to (m) |  | Wheel Travel | 0.28471 | (m) | Shock Stroke / Motion Ratio | 4- Repeat (3) until the Ride Height matches the real car´s.
| 0.22352 |  | Bumpstop Up | 0.18626 | (m) | Wheel Travel - Static Deflection
|  |  | Rod Length | 0.035 | (m) | Increase to raise Ride Height
|  |  | Packer Range | 0.18305 | (m) | Bp Up + Rod Length - Bp Length
|  |  | Packer Range - Rod Length | 0.14805 | (m) | Compression Travel
|  | 110 | BUMPSTOP_UP | 0.18626 | (m) | Copy this to Suspension.ini
|  | 95 | BUMPSTOP_DN | 0.09845 | (m) | Copy this to Suspension.ini
|  |  | PACKER_RANGE | 0.18305 | (m) | Copy this to Suspension.ini

## 6. Electronics
WIP
ABS
Slip ratio = (Vehicle speed – Wheel speed)/Vehicle speed × 100%